## BOM-master-v11
Qty | Value | Device | Package | Parts | Description | Price | Total Price | Link
4 | 0.1uF | C-EUC0805K | C0805K | C2, C6, C7, C9 | CAPACITOR, European symbol | 0.1 | 0.4 | http://www.digikey.com/product-detail/en/CL21F104ZBCNNNC/1276-1007-1-ND/3889093
4 | 10k | R-EU_R0805 | R0805 | R8, R10, R14, R16 | RESISTOR, European symbol | 0.03 | 0.12 | http://www.digikey.com/product-detail/en/RMCF0805JT10K0/RMCF0805JT10K0CT-ND/1942577
3 | 10uF | C-EUC0805K | C0805K | C1, C3, C4 | CAPACITOR, European symbol | 0.16 | 0.48 | http://www.digikey.com/product-detail/en/CC0805ZKY5V6BB106/311-1355-1-ND/2103139
8 | 1K | R-EU_R0805 | R0805 | R1, R3, R6, R7, R2, R5, R11, R13 | RESISTOR, European symbol | 0.1 | 0.8 | http://www.digikey.com/product-detail/en/RC0805JR-071KL/311-1.0KARCT-ND/731165
1 | J1 | J1 | J1 | J1 | CONN HEADER 2POS .100 R/A TIN | 0.32 | 0.32 | http://www.digikey.com/product-detail/en/0022053021/WM4300-ND/26689
2 | Crimp | Crimp | Crimp | Crimp | CONN TERM CRIMP 22-30 AWG GOLD | 0.64 | 1.28 | http://www.digikey.com/product-detail/en/0008550130/WM9728CT-ND/4037904
1 | Conector | Conector | Conector | Conector | CONN HOUSING 2POS .100 W/RAMP | 0.11 | 0.11 | http://www.digikey.com/product-detail/en/0022012027/WM2011-ND/171991
1 | 3.3k | R-EU_R0805 | R0805 | R15 | RESISTOR, European symbol | 0.63 | 0.63 | http://www.digikey.com/product-detail/en/ERA-6AEB332V/P3.3KDACT-ND/1465959
1 | 8.00MHZ SMD | RESONATOR-SMD | RESONATOR-SMD | OSC | Resonator | 0.46 | 0.46 | http://www.digikey.com/product-detail/en/CSTCE8M00G55-R0/490-1195-1-ND/584632
1 | ACS711 | ACS711 | SOIC8 | ACS711 | Hall-effect-based isolated linear current sensor | 3.05 | 3.05 | http://www.digikey.com/product-detail/en/ACS711KLCTR-25AB-T/620-1373-1-ND/2470587
1 | AP1117E | AP1117E | SOT223 | 3V3 | LDO Regulator | 0.41 | 0.41 | http://www.digikey.com/product-detail/en/AP1117IE33G-13/AP1117IE33G-13DICT-ND/3677984
1 | ATMEGA1280 | ATMEGA1280 | TQFP100A | ATMEGA1280 | MICROCONTROLLER | 15.68 | 15.68 | http://www.digikey.com/product-detail/en/ATMEGA1280-16AUR/ATMEGA1280-16AURCT-ND/3789418
2 | BLUE | LEDCHIPLED_0805 | CHIPLED_0805 | DBG_L, SD_L | LED | 0.44 | 0.88 | http://www.digikey.com/product-detail/en/LTST-C171TBKT/160-1645-1-ND/573585
1 | CR1220 | CR1220 | CR1220 | BAT | LI BATTERY Panasonic | 1.2 | 1.2 | http://www.digikey.com/product-detail/en/CR-1220%2FHFN/P244-ND/965114
1 | DS3231/SO | DS3231 | SO16W | RTC |  | 8.41 | 8.41 | http://www.digikey.com/product-detail/en/DS3231SN%23T%26R/DS3231SN%23T%26RCT-ND/3894827
1 | FT232RL-BASICSSOP | FT232RL | SSOP28DB | FT232RL | USB UART | 4.5 | 4.5 | http://www.digikey.com/product-detail/en/FT232RL-REEL/768-1007-1-ND/1836402
1 | GREEN | LEDCHIPLED_0805 | CHIPLED_0805 | RX | LED | 0.08 | 0.08 | http://www.digikey.com/product-detail/en/LG%20R971-KN-1/475-1410-1-ND/1802598
1 | MCP9804 | MCP9804 | MSOP8 | TEMP | TEMP SENSOR | 1.36 | 1.36 | http://www.digikey.com/product-detail/en/MCP9808-E%2FMS/MCP9808-E%2FMS-ND/2802083
2 | RED | LEDCHIPLED_0805 | CHIPLED_0805 | PWR, TX | LED | 0.08 | 0.16 | http://www.digikey.com/product-detail/en/LH%20R974-LP-1/475-1415-1-ND/1802604
1 | MOMENTARY-2-SMD | SWITCH | TACTILE-SWITCH-1101NE | S1 | Various NO switches- pushbuttons, reed, etc | 0.07 | 0.07 | http://imall.iteadstudio.com/electronic-components/button-and-switch/im120731002.html
3 | TWIG-2.0-DIPD | TWIG-2.0-DIPD | 2.0_1X4_90 | BANCO, BLE, GPS |  | 0.1 | 0.3 | http://www.seeedstudio.com/depot/Grove-Universal-4-pin-connector-9010-PCs-p-790.html
1 | USB-MB-H | USB-MB-H | USB-MB-H | JP1 | USB Connectors | 2.28 | 2.28 | http://www.digikey.com/product-detail/en/0565790519/WM17121-ND/857607
1 | USD-SOCKETNEW | USD-SOCKETNEW | MICRO-SD-SOCKET-PP | MICROSD | microSD Socket | 1.82 | 1.82 | http://www.digikey.com/product-detail/en/101-00660-68-6/101-00660-68-6-1-ND/2187099
[6 empty] | TOTAL | 44.8