## Hoja1
Qty | Value | Device | Package | Ref | Description | Price | Total Price | Manuf. Part | Manufature | Link/Supplier | .
5 | 0.1uF | C-EUC0805K | C0805K | C2, C3, C7, C8, C11 | CAPACITOR, European symbol | 0.1 | 0.1 | CL21F104ZBCNNNC | Samsung Electro-Mechanics | http://www.digikey.com/product-detail/en/CL21F104ZBCNNNC/1276-1007-1-ND/3889093 | .
4 | 10uF | C-EUC0805K | C0805K | C1, C4, C6, C10 | CAPACITOR, European symbol | 0.16 | 0.32 | CC0805ZKY5V6BB106 | Yageo | http://www.digikey.com/product-detail/en/CC0805ZKY5V6BB106/311-1355-1-ND/2103139 | .
1 | 22pF | C-EUC0805K | C0805K | C5 | CAPACITOR, European symbol | 0.16 | 0.32 |  |  |  | .
4 | 10k | R-EU_R0805 | R0805 | R4, R8, R13, R14 | RESISTOR, European symbol | 0.18 | 0.9 | RC0805JR-0710KL | Yageo | http://www.digikey.com/product-detail/en/RC0805JR-0710KL/311-10KARCT-ND/731188 | .
7 | 1K | R-EU_R0805 | R0805 | R1, R2, R3, R5, R6, R7, R10 | RESISTOR, European symbol | 0.1 | 0.2 | RC0805JR-071KL | Yageo | http://www.digikey.com/product-detail/en/RC0805JR-071KL/311-1.0KARCT-ND/731165 | .
2 | 4.7K | R-EU_R0805 | R0805 | R9, R15 | RESISTOR, European symbol | 0.1 | 0.2 | RC0805JR-074K7L | yageo |  | .
1 | J1 | J1 | J1 | J1 | CONN HEADER 2POS .100 R/A TIN | 0.32 | 0.32 | 2205321 | Molex | http://www.digikey.com/product-detail/en/0022053021/WM4300-ND/26689 | .
1 | 16.00MHZ SMD | RESONATOR-SMD | RESONATOR-SMD | OSC 16MHZ | Resonator | 0.48 | 0.48 | CSTCE16M0V53-R0 | Murata | http://www.digikey.com/product-detail/en/CSTCE16M0V53-R0/490-1198-1-ND/584635 | .
1 | ACS711 | ACS711 | SOIC8 | ACS711 | Hall-effect-based isolated linear current sensor | 3.05 | 3.05 | ACS711KLCTR-25AB-T | Allegro MicroSystems | http://www.digikey.com/product-detail/en/ACS711KLCTR-25AB-T/620-1373-1-ND/2470587 | .
1 | AP1117E | AP1117E | SOT223 | 5V | LDO Regulator | 0.41 | 0.41 | AP1117IE50G-13 | Diodes Incorporated | http://www.digikey.com/product-detail/en/AP1117E50G-13/AP1117E50GDICT-ND/1301523 | .
1 | ATMEGA2560-16AU | ATMEGA2560 | TQFP100A | ATMEGA2560 | MICROCONTROLLER | 16.72 | 16.72 | ATMEGA2560-16AU | Atmel | http://www.digikey.com/product-detail/en/ATMEGA2560-16AU/ATMEGA2560-16AU-ND/735455 | .
1 | CR1220 | CR1220 | CR1220 | BAT | LI BATTERY Panasonic | 1.29 | 1.2 | CR-1220/HFN | Panasonic | http://www.digikey.com/product-detail/en/CR-1220%2FHFN/P244-ND/965114 | .
1 | DS3234 | DS3234 | 20-SOIC | DS3234 | RTC | 8.9 | 8.9 | DS3234S#T&R | Maxim Integrated | http://www.digikey.com/product-detail/en/DS3234S%23T%26R/DS3234S%23T%26RCT-ND/4895455 | .
1 | FT232RL-BASICSSOP | FT232RL | 28-SSOP | FT232RL | USB UART | 4.5 | 4.5 | FT232RL-REEL | FTDI | http://www.digikey.com/product-detail/en/FT232RL-REEL/768-1007-1-ND/1836402 | .
1 | 4050D | 4050M | 16-SOIC | IC1 | Buffer/Line Driver | 0.57 | 0.57 | CD74HC4050M | Texas Instruments | http://www.digikey.com/product-detail/en/CD74HC4050M/296-9214-5-ND/376787 | .
1 | LP298XS | MCP1711T-33I | 5SOT23 | IC2 | REG LDO 3.3V | 0.44 | 0.44 | MCP1711T-33I/OT | Microchip | http://www.digikey.com/product-detail/en/MCP1711T-33I%2FOT/MCP1711T-33I%2FOTCT-ND/5358305 | .
1 | DS1820 | DS1820 | TO-92 | Temp | TEMP SENSOR | 2.99 | 2.99 | DS18S20+ | Maxim Integrated | http://www.digikey.com/product-detail/en/DS18S20%2B/DS18S20%2B-ND/1017697 | .
1 | BLUE | LEDCHIPLED_0805 | CHIPLED_0805 | DBG_L | LED | 0.44 | 0.44 | LTST-C171TBKT | Lite-On Inc | http://www.digikey.com/product-detail/en/LTST-C171TBKT/160-1645-1-ND/573585 | .
1 | GREEN | LEDCHIPLED_0805 | CHIPLED_0805 | RX | LED | 0.3 | 0.3 | LTST-C171GKT | Lite-On Inc | http://www.digikey.com/product-detail/en/LTST-C171GKT/160-1423-1-ND/386792 | .
3 | RED | LEDCHIPLED_0805 | CHIPLED_0805 | PWR, TX, SD | LED | 0.08 | 0.08 | LH R974-LP-1 | OSRAM Opto | http://www.digikey.com/product-detail/en/LH%20R974-LP-1/475-1415-1-ND/1802604 | .
1 | MOMENTARY-2-SMD | SWITCH | TACTILE-SWITCH-1101NE | S1 | Various NO switches- pushbuttons, reed, etc | 0.07 | 0.07 | IM120731002 | Itead | http://imall.iteadstudio.com/electronic-components/button-and-switch/im120731002.html | .
1 | USB-MB-H | USB-MB-H | USB-MB-H | JP1 | USB Connectors | 2.28 | 2.28 | 565790519 | Molex | http://www.digikey.com/product-detail/en/0565790519/WM17121-ND/857607 | .
1 | MICROSD | USD-SOCKETNEW | MICRO-SD-SOCKET-PP | MICROSD | microSD Socket | 1.82 | 1.82 | 101-00660-68-6 | Amphenol | http://www.digikey.com/product-detail/en/101-00660-68-6/101-00660-68-6-1-ND/2187099 | .
.
[6 empty] | TOTAL | 44.79 |  |  |  | .
.
.
.
.
.