## Hoja1
Qty | Value | Device | Package | Ref | Description | Price | Total Price | Manuf. Part | Manufature | Link/Supplier
1 | 0.1uF | C-EUC0805K | C0805K | C7 | CAPACITOR, European symbol | 0.1 | 0.1 | CL21F104ZBCNNNC | Samsung Electro-Mechanics | http://www.digikey.com/product-detail/en/CL21F104ZBCNNNC/1276-1007-1-ND/3889093
5 | 10k | R-EU_R0805 | R0805 | R8, R10, R13, R14, R16 | RESISTOR, European symbol | 0.18 | 0.9 | RC0805JR-0710KL | Yageo | http://www.digikey.com/product-detail/en/RC0805JR-0710KL/311-10KARCT-ND/731188
2 | 10uF | C-EUC0805K | C0805K | C1, C4 | CAPACITOR, European symbol | 0.16 | 0.32 | CC0805ZKY5V6BB106 | Yageo | http://www.digikey.com/product-detail/en/CC0805ZKY5V6BB106/311-1355-1-ND/2103139
2 | 1K | R-EU_R0805 | R0805 | R1, R3 | RESISTOR, European symbol | 0.1 | 0.2 | RC0805JR-071KL | Yageo | http://www.digikey.com/product-detail/en/RC0805JR-071KL/311-1.0KARCT-ND/731165
1 | J1 | J1 | J1 | J1 | CONN HEADER 2POS .100 R/A TIN | 0.32 | 0.32 | 2205321 | Molex | http://www.digikey.com/product-detail/en/0022053021/WM4300-ND/26689
1 | 1M | R0805 | R0805 | R2 | RESISTOR, European symbol | 0.1 | 0.1 | RC0805FR-071ML | Yageo | http://www.digikey.com/product-detail/en/RC0805FR-071ML/311-1.00MCRTR-ND/727445
1 | 3.3k | R-EU_R0805 | R0805 | R15 | RESISTOR, European symbol | 0.63 | 0.63 | RC0805JR-073K3L | Yageo | http://www.digikey.com/product-detail/en/RC0805JR-073K3L/311-3.3KARCT-ND/731246
1 | 8.00MHZ SMD | RESONATOR-SMD | RESONATOR-SMD | OSC 16MHZ | Resonator | 0.48 | 0.48 | CSTCE16M0V53-R0 | Murata | http://www.digikey.com/product-detail/en/CSTCE16M0V53-R0/490-1198-1-ND/584635
1 | ACS711 | ACS711 | SOIC8 | ACS711 | Hall-effect-based isolated linear current sensor | 3.05 | 3.05 | ACS711KLCTR-25AB-T | Allegro MicroSystems | http://www.digikey.com/product-detail/en/ACS711KLCTR-25AB-T/620-1373-1-ND/2470587
1 | AP1117E | AP1117E | SOT223 | 3V3 | LDO Regulator | 0.41 | 0.41 | AP1117IE33G-13 | Diodes Incorporated | http://www.digikey.com/product-detail/en/AP1117IE33G-13/AP1117IE33G-13DICT-ND/3677984
1 | ATMEGA2560V-8AU | ATMEGA328 | TQFP100A | ATMEGA328 | MICROCONTROLLER | 6.97 | 6.97 | ATMEGA328P-15AZ | Atmel | http://www.digikey.com/product-detail/en/ATMEGA328P-15AZ/ATMEGA328P-15AZDKR-ND/4162791
1 | BLUE | LEDCHIPLED_0805 | CHIPLED_0805 | DBG_L, SD_L | LED | 0.44 | 0.44 | LTST-C171TBKT | Lite-On Inc | http://www.digikey.com/product-detail/en/LTST-C171TBKT/160-1645-1-ND/573585
1 | MCP9804 | MCP9804 | MSOP8 | TEMP | TEMP SENSOR | 1.36 | 1.36 | MCP9808-E/MS | Microchip T | http://www.digikey.com/product-detail/en/MCP9808-E%2FMS/MCP9808-E%2FMS-ND/2802083
1 | RED | LEDCHIPLED_0805 | CHIPLED_0805 | PWR, TX | LED | 0.08 | 0.08 | LH R974-LP-1 | OSRAM Opto | http://www.digikey.com/product-detail/en/LH%20R974-LP-1/475-1415-1-ND/1802604
1 | MOMENTARY-2-SMD | SWITCH | TACTILE-SWITCH-1101NE | S1 | Various NO switches- pushbuttons, reed, etc | 0.07 | 0.07 | IM120731002 | Itead | http://imall.iteadstudio.com/electronic-components/button-and-switch/im120731002.html
1 | TWIG-2.0-DIPD | TWIG-2.0-DIPD | 2.0_1X4_90 | BANCO | Conn header 4 pin | 0.1 | 0.1 | ACC392580 | Grove | http://www.seeedstudio.com/depot/Grove-Universal-4-pin-connector-9010-PCs-p-790.html
[6 empty] | TOTAL | 15.53